## Sheet1
Variant | None
Designator | dist | dist_pn | mfg | mfg_pn | Description | Comment | Quantity
C1, C2, C4 | Digikey | 587-1456-1-ND | Taiyo Yuden | TMK105BJ104KV-F | CAP CER .10UF 25V X5R 0402 | 0.1uF | 3
C3 | Digikey | 445-9030-6-ND | TDK Corporation | CGA1A2C0G1H330J030BA | CAP CER 33PF 50V 5% C0G 0201 | 33pF | 1
C5 | DIGIKEY | 490-3890-1-ND | MURATA | GRM155R61A105KE15D | CAP CER 1UF 10V 10% X5R 0402 | 1uF | 1
D1 | Digikey | 475-2659-6-ND | OSRAM | BPW 34 S | PHOTODIODE PIN HI SPEED HI SENS | BPW 34 S | 1
FB1 | Digikey | 587-1835-6-ND | Taiyo Yuden | BK1005HM102-T | FERRITE BEAD 1000 OHM 0402 | BK1005HM102-T | 1
J1 | MOUSER | 798-FH34S-4S-0.5SH50 | HIROSE | FH34S-4S-0.5SH | CONN FFC FPC 4POS 0.50MM R/A | FH34S-4S-0.5SH | 1
R1 | Digikey | P15.0KABCT-ND | Panasonic | ERJ-1GEF1502C | RES 15.0K OHM 1/20W 1% 0201 SMD | 15.0K | 1
R2 | DIGIKEY | 311-33.0MCT-ND | YAGEO | RC0201FR-0733R | RES 33 OHM 1/20W 1% 0201 SMD | 33 | 1
R4 | DIGIKEY | P2.70KABCT-ND | PANASONIC | ERJ-1GEF2701C | RES 2.70K OHM 1/20W 1% 0201 SMD | 2.70K | 1
U1 | CONSIGNED | TS3633 | Triad Semiconductor | TS3633 | Optical Receiver for VR Gaming System | TS3633 | 1