## Sheet1
Variant | 100862
Designator | dist | dist_pn | mfg | mfg_pn | Description | Comment | Quantity
C1, C2, C3, C7, C8, C10 | DIGIKEY | 490-3261-1-ND | MURATA | GRM155R71C104KA88D | CAP CER .1UF 16V X7R 0402 | 0.1uF | 6
C4, C9, C54, C68 | DIGIKEY | 445-8239-1-ND | TDK | C2012X5R0J476M125AC | CAP CER 47UF 6.3V 20% X5R 0805 | 47uF | 4
C5, C52, C58, C61 | Digikey | 490-3897-1-ND | Murata | GRM188R61E105KA12D | CAP CER 1UF 25V 10% X5R 0603 | 1uF | 4
C6, C62, C63, C64, C65, C66, C111 | Digi-Key | 399-1097-1-ND | Kemet | C0603C104J4RACTU | CAP CER 0.1UF 16V 5% X7R 0603 | 0.1UF | 7
C53 | DIGIKEY | 445-7336-1-ND | TDK | C1005X7R1H473K050BB | CAP CER 0.047UF 50V 10% X7R 0402 | 0.047uF | 1
C59 | DIGIKEY | 1276-1450-6-ND | Samsung Electro-Mechanics America, Inc | CL05A106MP5NUNC | CAP CER 10UF 10V 20% X5R 0402 | 10uF | 1
C60 | DIGIKEY | 445-11411-1-ND | TDK | C2012JB1A226M085AC | CAP CER 22UF 10V 20% JB 0805 | 22uF | 1
C70, C72 | Digikey | 445-7486-6-ND | TDK | C1608X5R1A106K080AC | CAP CER 10UF 10V 10% X5R 0603 | 10uF | 2
C71 | DIGIKEY | 490-1312-1-ND | MURATA | GRM155R71E103KA01D | CAP, 0.01 uF, 25V, 10%, 0402, X7R | 0.01uF | 1
D1 | Digikey | BAV70LT1GOSCT-ND | ON Semi | BAV70LT1G | DIODE SWITCH DUAL CC 70V SOT23 | BAV70LT1G | 1
D2, D3 | Digikey | ESD9R3.3ST5GOSCT-ND | On Semiconductor | ESD9R3.3ST5G | TVS DIODE 3.3VWM 7.8VC SOD923 | ESD9R3.3ST5G | 2
D4, D5, D7 | Digikey | F4088CT-ND | Littelfuse Inc. | SP1003-01ETG | TVS DIODE 5VWM 12VC SOD882 | SP1003-01ETG | 3
D6, D8, D12, D16 | Digikey | 160-1446-1-ND | Lite-On Inc | LTST-C191KGKT | LED GREEN CLEAR THIN 0603 SMD | Green | 4
D19, D20 | Digikey | 754-1500-2-ND | Kingbright | APTF1616SEEZGQBDC | LED RGB CLEAR 0606 SMD | APTF1616SEEZGQBDC | 2
D22 | Digikey | 160-1447-1-ND | Lite-On Inc | LTST-C191KRKT | LED RED CLEAR 0603 SMD | Red | 1
FB1 | Digikey | 445-1565-1-ND | TDK Corporation | MPZ1608S221A | FERRITE CHIP 220 OHM 2A 0603 | 200ohm, 2A | 1
J1 | DIGIKEY | 455-1694-2-ND | JST Sales America Inc | S3B-ZR-SM4A-TF(LF)(SN) | 3 Positions Header, Shrouded Connector 0.059" (1.50mm) Surface Mount, Right Angle Tin | S3B-ZR-SM4A-TF(LF)(SN) | 1
J2 | Digikey | SAM8912-ND | Samtec | FTSH-117-01-F-DV-K | 34 Positions Header, Shrouded Connector 0.050" (1.27mm) Surface Mount Gold | FTSH-117-01-F-DV-k | 1
J3 | DIGIKEY | SAM8924-ND | Samtec | HTSW-103-08-G-S-RA | 3 Positions Header, Unshrouded Connector 0.100" (2.54mm) Through Hole, Right Angle Gold | HTSW-103-08-G-S-RA | 1
J4, J11 | Digikey | S9012E-05-ND | Sullins Connector Solutions | GRPB052VWQS-RC | CONN HEADER .050" 10PS DL SMD AU | GRPB052VWQS-RC | 2
J8 | Mouser | 798-DF40HC3080D04V51 | Hirose | DF40HC(3.0)-80DS-0.4V(51) | CONN RCPT 80POS 0.4MM SMD GOLD 3.0MM | DF40HC(3.0)-80DS-0.4V | 1
J19 | DIGIKEY | WM11263CT-ND | MOLEX | 105164-0001 | USB - micro B Receptacle Connector 5 Position Surface Mount, Right Angle, Horizontal | MICROUSB_RA | 1
L1, L2 | DIGIKEY | 490-5112-1-ND | MURATA | LQM2HPN1R0MG0L | INDUCTOR 1.0UH 20% 1600MA 1008 | 1uH | 2
M5, M6 | Hi-Tech Fasteners | SMTSO-M1-3ET | Penn Engineering | SMTSO-M1-3ET | SMT mounted PEM Standoff, M1, length 3mm | SMTSO-M1-3ET | 2
Q1 | Digikey | DMN65D8LFB-7BDICT-ND | Diodes | DMN65D8LFB-7B | MOSFET N-CH 60V 260MA 3DFN | DMN65D8LFB-7B | 1
Q2 | DIGIKEY | IRLML6401PBFCT-ND | International Rectifier | IRLML6401TRPBF | MOSFET P-CH 12V 4.3A SOT-23 | IRLML6401PbF | 1
R1 | DIGIKEY | RHM100JCT-ND | ROHM | MCR01MZPJ101 | RES 100 OHM 5% 0402 SMD | 100 | 1
R2, R149 | Digikey | P240LDKR-ND | Panasonic | ERJ-2RKF2400X | RES 240 OHM 1/10W 1% 0402 SMD | 240 | 2
R3, R4, R150, R151 | DIGIKEY | 311-124LRCT-ND | Yageo | RC0402FR-07124RL | RES SMD 124 OHM 1% 1/16W 0402 | 124 | 4
R5, R12, R16, R71, R73, R79, R85, R92, R152 | Digikey | P10KJCT-ND | Panasonic | ERJ-2GEJ103X | RES 10K OHM 1/10W 5% 0402 SMD | 10K | 9
R6, R7 | DIGIKEY | P100KJCT-ND | PANASONIC | ERJ-2GEJ104X | RES 100K OHM 1/16W 5% 0402 SMD | 100K | 2
R8, R74, R78, R80 | DIGIKEY | P0.0JDKR-ND | PANASONIC | ERJ-2GE0R00X | RES 0.0 OHM 1/10W JUMP 0402 SMD | 0 | 4
R9, R13, R14, R15, R84 | Digikey | 311-1.00KHRTR-ND | Yageo | RC0603FR-071KL | RES 1K 1/10W 1% 0603 SMD | 1K | 5
R10 | DIGIKEY | P3.00KLCT-ND | PANASONIC | ERJ-2RKF3001X | RES 3.00K OHM 1/16W 1% 0402 SMD | 3.0K | 1
R68 | DIGIKEY | P2.2KJCT-ND | PANASONIC | ERJ-2GEJ222X | RES SMD 2.2K OHM 5% 1/10W 0402 | 2.2K | 1
R72 | DIGIKEY | P5.23KLCT-ND | PANASONIC | ERJ-2RKF5231X | RES 5.23K OHM 1/10W 1% 0402 SMD | 5.23K | 1
R75 | DIGIKEY | P31.6KLCT-ND | PANASONIC | ERJ-2RKF3162X | RES 31.6K OHM 0.1W 1% 0402 SMD | 31.6k | 1
R77 | DIGIKEY | P430LCT-ND | PANASONIC | ERJ-2RKF4300X | RES 430 OHM 1/10W 1% 0402 SMD | 430 | 1
R81 | DIGIKEY | P1.80MHCT-ND | PANASONIC | ERJ-3EKF1804V | RES 1.80M OHM 1/10W 1% 0603 SMD | 1.80M | 1
R82 | DIGIKEY | P18.2KHCT-ND | PANASONIC | ERJ-3EKF1822V | RES 18.2K OHM 1/10W 1% 0603 SMD | 18.2K | 1
R86, R88 | DIGIKEY | P100GCT-ND | PANASONIC | ERJ-3GEYJ101V | RES 100 OHM 1/10W 5% 0603 SMD | 100 | 2
R87 | DIGIKEY | RHM.010AJCT-ND | Rohm Semiconductor | PMR10EZPFU10L0 | RES 0.01 OHM 1/2W 1% 0805 SMD | 0.01 | 1
R91 | DIGIKEY | P523KLCT-ND | PANASONIC | ERJ-2RKF5233X | RES SMD 523K OHM 1% 1/10W 0402 | 523K | 1
R93 | DIGIKEY | P143KLCT-ND | PANASONIC | ERJ-2RKF1433X | RES 143K OHM 1/16W 1% 0402 SMD | 143K | 1
R153 | DIGIKEY | P33JCT-ND | PANASONIC | ERJ-2GEJ330X | RES 33 OHM 1/16W 5% 0402 SMD | 33 | 1
S1, S2, S3 | Digikey | P11083SCT-ND | Panasonic | EVQ-P2T02W | SWITCH TACTILE SPST-NO 0.02A 15V | EVQ-P2T02W | 3
U1 | Digi-Key | 497-7044-1-ND | ST | USBULC6-2M6 | TVS DIODE 5VWM 17VC 6VFQFPN | USBULC6-2M6 | 1
U2 | DIGIKEY | 296-30526-1-ND | TI | SN74LVC1G18DRYR | IC SGL OPEN DRAIN BUFFER SC70-5 | SN74LVC1G18 | 1
U3 | Silego | SLG4B41337 | Silego | SLG4B41337 | GreenPAK Programmable Mixed Signal Array 14 pin | SLG4B41337 | 1
U4 | DIGIKEY | NC7S04L6XCT-ND | Fairchild | NC7S04L6X | Inverter IC 1 Channel 6-MicroPak | NC7S04L6X | 1
U15 | Digikey | 296-39580-1-ND | TI | BQ24297RGET | IC LI+ CHARGER PWR MGMT 24VQFN | BQ24297 | 1
U17 | Digikey | 296-38882-1-ND | TI | BQ27520YZFR-G4 | IC BATT FUEL GAUGE LIION 15DSBGA | BQ27520 | 1
U18 | Digikey | 296-37880-1-ND | TI | TPS630250YFFT | IC REG BCK BST ADJ 2A/4A 20DSBGA | TPS630250 | 1
U21 | DIGIKEY | 296-40960-1-ND | TI | TPS73733DRVR | IC REG LDO 3.3V 1A 6SON | TPS73733DRVR | 1
U28 | Micron | N25Q032A13EF640E | Micron | N25Q032A13EF640E | IC FLASH 32MBIT 108MHZ 8VDFN | N25Q032A13EF640E | 1