## Sheet1
Variant | 100863
Designator | dist | dist_pn | mfg | mfg_pn | Description | Comment | Quantity
C1, C2, C3, C4, C5, C6 | DIGIKEY | 490-3261-1-ND | MURATA | GRM155R71C104KA88D | CAP CER .1UF 16V X7R 0402 | 0.1uF | 6
D1, D2, D3, D4, D6, D7 | Digikey | ESD9R3.3ST5GOSCT-ND | On Semiconductor | ESD9R3.3ST5G | TVS DIODE 3.3VWM 7.8VC SOD923 | ESD9R3.3ST5G | 6
D5 | Digikey | 754-1500-2-ND | Kingbright | APTF1616SEEZGQBDC | LED RGB CLEAR 0606 SMD | APTF1616SEEZGQBDC | 1
J2 | Digikey | SAM8912-ND | Samtec | FTSH-117-01-F-DV-K | 34 Positions Header, Shrouded Connector 0.050" (1.27mm) Surface Mount Gold | FTSH-117-01-f-DV-k | 1
R1, R2, R3, R4, R5, R9 | DIGIKEY | RHM100JCT-ND | ROHM | MCR01MZPJ101 | RES 100 OHM 5% 0402 SMD | 100 | 6
R6 | Digikey | P240LDKR-ND | Panasonic | ERJ-2RKF2400X | RES 240 OHM 1/10W 1% 0402 SMD | 240 | 1
R7, R8 | DIGIKEY | 311-124LRCT-ND | Yageo | RC0402FR-07124RL | RES SMD 124 OHM 1% 1/16W 0402 | 124 | 2
R10 | DIGIKEY | P0.0JDKR-ND | PANASONIC | ERJ-2GE0R00X | RES 0.0 OHM 1/10W JUMP 0402 SMD | 0 | 1
S1, S2, S3, S4 | Digikey | EG5353CT-ND | E-Switch | TL3305AF260QG | SWITCH TACTILE SPST-NO 50MA 12V | TL3305AF260QG | 4
S5 | Digikey | TL3301EF160QJCT-ND | E-Switch | TL3301EF160QJ | SWITCH TACTILE SPST-NO 0.05A 12V | TL3301EF160QJ | 1
SW1 | Digikey | 450-1598-ND | TE Connectivity | 1825115-1 | SWITCH SLIDE SPDT 250MA 125V | 1825115-1 | 1